## Window Calc (time)
Altronic, Inc. | Ver. 1.0 | 2007-11-16
DET-1600 Detonation Sensing Monitor
Calculations for calibrating windows for DET-1600
Insert user data in unshaded cells only!!
DESCRIPTION | DATA | COMMENT
Engine RPM | 1200 | Application Input
# of cylinders (1 to 16) | 12 | User Input
2 or 4 cycle | 4 | User Input
#1 to #1 cyl (degrees) | 720 | 360*Cycle/2
degrees between each cylinder firing (degrees) | 60 | (360*Cycle/2)/#cyls
Engine frequency (Hz) | 20 | RPM/60
Engine period (seconds) | 0.05 | 1/(RPM/60)
Time for 1 degree at engine RPM (seconds) | 0.00013889 | 1/(RPM/60)/360
Engine Timing BTDC (degrees btdc) | 12 | User Input
open window in engine degrees ATDC | 5 | User Input
Duration of window in engine degrees | 15 | User Input
Start of window from #1 firing (seconds) | 0.0023611 | Calculated
End of window from #1 firing (seconds) | 0.0044444 | Calculated
Reference Calculation, 16degrees ATDC - from #1 firing (seconds) | 0.0038889 | Calculated
Calculation of windows for chosen cylinder | 2 | User Input
Start of window for chosen cylinder (seconds) | 0.010694 | Calculated
End of window for chosen cylinder (seconds) | 0.012778 | Calculated
Engine cylinder bore size | 9.375 | User Input
Theoretical calculation of resonant frequency of knock using bore size (base freq Hz) | 2681.6 | Calculated
Theoretical calculation of resonant frequency of knock using bore size (3rd harmonic Hz) | 8044.8 | Calculated
Theoretical calculation of resonant frequency of knock using bore size (2nd harmonic Hz) | 5363.2 | Calculated

## Generator Calculations
gen poles | freq | Eng RPM's | freq | Eng RPM's
1 | 60 | 3600 | 50 | 3000
2 | 60 | 1800 | 50 | 1500
3 | 60 | 1200 | 50 | 1000
4 | 60 | 900 | 50 | 750